## CellMan_bom_1.4
Component | Description | Part | References | Value | Footprint | Quantity Per PCB | Datasheet | Manufacturer Part | Vendor | Vendor Part | Manufacturer
1 | Single-cell battery | Battery_Cell | BT1 | Battery_Cell |  | 1 | ~
2 | Unpolarized capacitor | C | C1 C2 C3 C6 C7 C8 C9 | C |  | 7 | ~
3 | Light emitting diode | LED | D2 D3 | LED |  | 2 | ~
4 |  | Fuse | F1 F2 | Fuse |  | 2
5 | Generic connector, single row, 01x02, script generated (kicad-library-utils/schlib/autogen/connector/) | Conn_01x02_Female | J5 J6 | Conn_01x02_Female |  | 2 | ~
6 | Generic connector, single row, 01x04, script generated (kicad-library-utils/schlib/autogen/connector/) | Conn_01x04_Male | J1 | Conn_01x04_Male |  | 1 | ~
7 | Generic connector, single row, 01x06, script generated (kicad-library-utils/schlib/autogen/connector/) | Conn_01x06_Female | J4 | Conn_01x06_Female |  | 1 | ~
8 | CONN HEADER VERT 6POS 2.54MM | IDC-Connector | J2 | IDC-Connector | IDC-Header_2x03_P2.54mm_Vertical | 1 | https://cdn.amphenol-icc.com/media/wysiwyg/files/drawing/75869.pdf | 75869-131LF | Digikey | 609-2845-ND | Amphenol ICC (FCI)
9 | Jumper, normally closed | Jumper | JP1 | Jumper |  | 1 | ~
10 | Solder Jumper, 2-pole, open | SolderJumper_2_Open | JP2 | SolderJumper_2_Open |  | 1 | ~
11 | IC MCU 8BIT 8KB FLASH 20TSSOP | STM8S003F3 | MCU1 | STM8S003F3 | TSSOP-20_4.4x6.5mm_P0.65mm | 1 | https://www.mouser.com/datasheet/2/389/stm8s003f3-956285.pdf | STM8S003F3P6TR | Digikey | 497-18051-1-ND | STM
12 | Logic Level N-Channel MOSFET | BSS138W | Q1 Q2 | BSS138W | SOT-323_SC-70_Handsoldering | 2 | https://www.mouser.com/datasheet/2/308/BSS138W-1305267.pdf | BSS138WH6327XTSA1 | Digikey | BSS138WH6327XTSA1CT-ND | Infineon Technologies
13 | Resistor | R | R1 R2 R3 R14 R15 R16 R17 R18 R19 R20 R22 R23 R24 R25 | R |  | 14 | ~
14 | SWITCH SLIDE DIP SPST 25MA 24V | SW_DIP_x04 | SW1 | SW_DIP_x04 | SW_DIP_SPSTx04_Slide_Omron_A6H-4101_W6.15mm_P1.27mm | 1 | https://omronfs.omron.com/en_US/ecb/products/pdf/en-a6h.pdf | A6H-2101 | Digikey | Z8443-ND | Omron Electronics Inc-EMC Div
15 | Temperature dependent resistor | Thermistor | TH1 | Thermistor |  | 1 | ~
16 |  | L7833CD-TR | U1 | L7833CD-TR | SO-8_3.9x4.9mm_P1.27mm | 1 | https://www.mouser.com/datasheet/2/389/l78l-974102.pdf | L78L33CD-TR | Digikey | 497-15652-1-ND | STMicroelectronics
17 |  | MCP6004 | U3 | MCP6004 | TSSOP-14_4.4x5mm_P0.65mm | 1 | http://ww1.microchip.com/downloads/en/DeviceDoc/21733j.pdf | MCP6004T-I/ST | Digikey | MCP6004T-I/STCT-ND | Microchip Technology